## Sheet1
IMPERIAL
Enter Data
Belt Capacity | 8 | Tons/Hour
Belt Width | 36 | Inches
Belt Speed | 100 | FPM
Bulk Density | 50 | Lbs/Ft^3
Calculated Burden Depth | 0.384 | Inches
METRIC
Enter Data
Belt Capacity | 1000 | Metric Tons/Hour
Belt Width | 1050 | mm
Belt Speed | 2.03 | Meters/Sec
Bulk Density | 1800 | Kg/Meter^3
Cal. Data
Belt Capacity | 1102.3 | Tons/Hour
Belt Width | 41.3386 | Inches
Belt Speed | 399.6055 | FPM
Bulk Density | 112.32 | Lbs/Ft^3
Calculated Burden Depth | 5.0037 | Inches